## EXT-4K600A-MF-51-HBTLS
UHD44-EX230-K ASCII Command
Serial port protocol: baud rate: 115200(default) Data bits: 8 Stop bits: 1 Check bit: 0
TCP/IP protocol port: 8000
x,y XXX are parameters
VERSION V1.14
Command Code | Description | Example | Feedback | Default Setting
Power
s power on! | power on the unit | s power on! #POWER 0 | power on POWER 0 | power is on
s power off! | power off the unit | s power off! | power off
r power! | get current power state | r power! | power on
s rboot! | reboot the unit | s rboot! | reboot
SYSTEM Setup
s beep on! | Enable buzzer function | s beep on! | beep on | beep on
s beep off! | Disable buzzer function | s beep off! | beep off
r beep! | Get the status of the buzzer | r beep! | beep on
s lock on! | Lock the buttons of the front panel | s lock on! | lock on
s lock off! | Unlock the buttons of the front panel | s lock off! | lock off | lock off
r lock! | Get the buttons lock or unlock status of the front panel | r lock! | lock off
s factory reset! | Restore to factory settings | s factory reset! | Restore factory settings
r type! | Query matrix model | r type! | HDM-944H100
r version! | Query software version | r version! | V1.13 HDMI(1): V00.05.0b HDMI(2): V00.05.0b HDMI(3): V00.05.0b HDMI(4): V00.05.0b
r status! | Query the state of the unit | r status! | power on V1.10 HDM-944H100 AV 1 -> 1 AV 2 -> 2 AV 3 -> 3 AV 4 -> 4 beep off lock off ip 0.0.0.0 mac 00-00-00-00-00-00 port 8000
s lcd backlight off! | Set the LCD screen backlight works in normal mode, after a certain time to off automatically | s lcd backlight off! | lcd backlight off | lcd backlight off
s lcd backlight on! | Set the LCD screen backlight always on | s lcd backlight on! | lcd backlight on
r lcd backlight mode! | Get the control mode of LCD screen backlight | r lcd backlight mode! | lcd backlight on
s lcd time x! | Set the on time of LCD screen backlight, x=10~255 | s lcd time 30! | lcd auto close 30s | lcd auto close 30s
r lcd time! | Get the on time of LCD screen backlight | r lcd time! | lcd auto close 30s
s logo1 ****************! | Set the logo name displayed on the first line of LCD screen,the max character is 16 | s logo1 Matrix Swtich! | logo1: Matrix Swtich | Matrix Swtich
s logo2 ****************! | Set the logo name displayed on the second line of LCD screen,the max character is 16 | s logo2 HDM-944H100! | HDM-944H100 | HDM-944H100
s save x! | Save switch routing scenario to group x，x=1~10 | s save 1! | save to group 1
s recall x! | Recall saved group x scenario，x=1~10 | s recall 1! | recall from group 1
s clear x! | Clear stored group x scenario,x=1~10 | s clear 1! | clear group 1
Routing Setup
s x av y! | Set input x to output y，x=1~4, y=1~4 | s 1 av 2! | AV 1 -> 2
s x on! | Set output x on，x=1~4 | s 1 on!
s x off! | Set output x off，x=1~4 | s 1 off!
s all on! | Set all output on | s all on!
s all off! | Set all output off | s all off!
s x all! | Switch input x to all outputs，x=1~4 | s 1 all! | 1 to all
s ptp! | Switch input 1 to output 1, input 2 to output 2 … | s ptp! | ptp | ptp
r out y! | Get output port route to which input port, y=1~4 | r out 2! | AV 1 ->2
r all out! | Get all output ports routing status | r all out! | AV x -> 1 AV x -> 2 AV x -> 3 AV x -> 4
r link in x! | Get input port status, x=1~4 | r link in 1! | IN1: connect
r link in all! | Get all input ports HDMI status | r link in all! | HDMI IN1: connect HDMI IN2: connect HDMI IN3: connect HDMI IN4: connect
r link out y! | Get output port HDMI status, y=1~4 | r link out 1! | HDMI OUT1: connect
r link all out! | Get all output ports HDMI status | r link all out! | HDMI OUT1: connect . . HDMI OUT4: connect
EDID Setup
s edid x c y! | Copy output y EDID to input x port, x=1~4,y=1~4 | s edid 1 c 2! | copy edid from output 2 to input 1
s edid x d y! | Set input x EDID to internal EDID y,x=1~8,y=1~24 | s edid 1 d 10! | IN1:4K2K30_444,Stereo Audio 2.0
s edid all c y! | Copy output y EDID to all input ports, y=1~8 | s edid all c 1! | copy edid from output1 to all inputs
s edid all d y! | Set all input ports EDID to internal EDID y, x=1~4,y=1~24 | s edid all d 24! | ALL IN: 4K2K60,HD Audio 7.1 HDR
s edid default! | Set default EDID to all input ports (default EDID is 4K2K60_444,Stereo Audio 2.0) | s edid default! | ALL IN: 4K2K60_444,Stereo Audio 2.0
r display edid x! | Get EDID data of TV be connected to HDMI output port, x=1~4 | r display edid 1! | EDID : 00 FF FF FF FF FF FF 00 ………
r edid x! | Get input port EDID status, x=1~4 | r edid 1! | IN1: 4K2K60_444,Stereo Audio 2.0
r all edid! | Get all input ports EDID status | r all edid! | IN1: 4K2K60_444,Stereo Audio 2.0 IN2: 4K2K60_444,Stereo Audio 2.0 IN3: 4K2K60_444,Stereo Audio 2.0 IN4: 4K2K60_444,Stereo Audio 2.0 | IN1: 4K2K60_444,Stereo Audio 2.0 IN2: 4K2K60_444,Stereo Audio 2.0 IN3: 4K2K60_444,Stereo Audio 2.0 IN4: 4K2K60_444,Stereo Audio 2.0
HDCP Setup
s x hdcp on! | Enable output port HDCP, x=1~4 | s 1 hdcp on! | out 1 hdcp on
s x hdcp off! | Disable output port HDCP, x=1~4 | s 1 hdcp off! | out 1 hdcp off
s x hdcp auto! | Set output port HDCP follows input port HDCP | s 1 hdcp auto! | out 1 hdcp auto
s all hdcp on! | Enable all output ports HDCP | s all hdcp on! | all out hdcp on
s all hdcp off! | Disable all output ports HDCP | s all hdcp off! | all out hdcp off
s all hdcp auto! | Set all output ports HDCP follow their corresponding input port HDCP | s all hdcp auto! | all out hdcp auto | all out hdcp auto
r hdcp in x! | Get input port HDCP status, x=1~4 | r hdcp in 1! | in 1 hdcp on
r hdcp out y! | Get output port HDCP status, y=1~4 | r hdcp out 1! | out1 hdcp on
r hdcp all in! | Get all input ports HDCP status | r hdcp all in! | in 1 hdcp on in 2 hdcp on in 3 hdcp on in 4 hdcp on
r hdcp all out! | Get all output ports HDCP status | r hdcp all out! | out 1 hdcp on out 2 hdcp on out 3 hdcp on out 4 hdcp on
Audio Setup
s x arc on! | Turn on ARC output, x=1~4 | s 1 arc on! | output 1 arc on
s x arc off! | Turn off ARC output, x=1~4 | s 1 arc off! | output 1 arc off
s all arc on! | Turn on ARC of all outputs | s all arc on! | all out arc on
s all arc off! | Turn off ARC of all outputs | s all arc off! | all out arc off
r arc x! | Get ARC state of output, x=1-4 | r arc 1! | output 1 arc on
r all arc! | Get ARC state of all outputs | r all arc! | output 1 arc off output 2 arc off output 3 arc off output 4 arc off | output 1 arc off output 2 arc off output 3 arc off output 4 arc off
NETWORK SETTINGS
s dhcp off! | Set network module to static IP | s dhcp off! | ip mode Static
s dhcp on! | Set network module to DHCP | s dhcp on! | ip mode DHCP | ip mode DHCP
r dhcp! | Get dhcp status of the network module | r dhcp! | ip mode DHCP
s ip addr XXX.XXX.XXX.XXX! | Set the IP address | s ip addr 192.168.1.100! | 192.168.1.100
r ip addr! | Get the IP address | r ip addr! | 192.168.1.100
s subnet XXX.XXX.XXX.XXX! | Set the subnet mask | s subnet 255.255.255.0! | 255.255.255.0
r subnet! | Get the subnet mask | r subnet! | 255.255.255.0
s gateway XXX.XXX.XXX.XXX! | Set the gateway | s gateway 192.168.1.1! | 192.168.1.1
r gateway! | Get the gateway | r gateway! | 192.168.1.1
s port x! | Set network port number | s port 8000! | 8000 | 8000
r port! | Get network port number | r port! | 8000
r mac addr! | Get the MAC address | r mac addr! | E8-6A-64-42-BA-5D

## Previous
EXT-4K600A-MF-51-HBTLS | [6 empty] | Comparable HD-CVT Commands | Gefen Notes
VERSION | X3.9
TCP/UDP COMMANDS
Command Code | Description | Syntax | Example | Feedback | Feedback Errors | Default Setting
Help
#HELP | LISTS ALL AVAILABLE TCP/UDP COMMANDS. IF A COMMAND IS SPECIFIED THEN BOTH THE DESCRIPTION AND SYNTAX WILL BE LISTED FOR THE COMMAND | #HELP (OPTIONAL PARAM1) PARAM1 = ANY TCP/UDP COMMAND (NO '#') | #HELP GET_IPCONFIG | GET THE CURRENT IP CONFIGURATION #GET_IPCONFIG | E00 - COMMAND NOT RECOGNIZED E01 - PARAMETER ERROR | N/A
Power
#POWER | POWER THE UNIT ON/OFF | #POWER PARAM1 PARAM1 = 0 ~ 1 0 - OFF 1 - ON | #POWER 1 #POWER 0 | POWER 1 POWER 0 | E00 - COMMAND NOT RECOGNIZED E01 - PARAMETER ERROR | POWER IS ON | s power on! s power off!
#GET_POWER | GET CURRENT POWER STATE | #GET_POWER | #GET_POWER | POWER 0 | E00 - COMMAND NOT RECOGNIZED E01 - PARAMETER ERROR |  | r power!
Audio/Volume
#SET_MIXER | SET MICROPHONE MIXER MODE | #SET_MIXER PARAM1 PARAM1 = 0 ~ 2 0 - MICROPHONE MIX OFF 1 - MICROPHONE MIX ON 2 - MICROPHONE MIX AUTO | #SET_MIXER 2 | MIXER 2 | E00 - COMMAND NOT RECOGNIZED E01 - PARAMETER ERROR | 2 (AUTO) | s mixer on! s mixer off! s mixer auto!
#GET_MIXER | GET MICROPHONE MIXER MODE | #GET_MIXER | #GET_MIXER | MIXER 2 | E00 - COMMAND NOT RECOGNIZED E01 - PARAMETER ERROR | N/A | r mixer!
#SET_MAIN_REDUCTION | SET MAIN (SOURCE) VOLUME REDUCTION AMOUNT WHEN MIC IS ACTIVE WHEN USING THE "AUTO" MICROPHONE MIXER MODE | #SET_MAIN_REDUCTION PARAM1 PARAM1 = 1 ~ 24 1 ~ 24 - DECIBELS OF MAIN (SOURCE) VOLUME REDUCTION | #SET_MAIN_REDUCTION 12 | MAIN_REDUCTION 12 | E00 - COMMAND NOT RECOGNIZED E01 - PARAMETER ERROR | 12 | s auto vol!
#GET_MAIN_REDUCTION | GET MAIN (SOURCE) VOLUME REDUCTION AMOUNT WHEN MIC IS ACTIVE WHEN USING THE "AUTO" MICROPHONE MIXER MODE | #GET_MAIN_REDUCTION | #GET_MAIN_REDUCTION | MAIN_REDUCTION 12 | E00 - COMMAND NOT RECOGNIZED E01 - PARAMETER ERROR | N/A | r auto vol!
#SET_FADE_TIME | SET MAIN (SOURCE) AUDIO FADE TIMES WHEN USING THE "AUTO" MICROPHONE MIXER MODE | #SET_FADE_TIME PARAM1 PARAM2 PARAM1 = 0 ~ 1 0 - FADE DOWN TIME 1 - FADE UP TIME PARAM2 = 250 ~ 5000 - TIME IN MILLISECONDS | #SET_FADE_TIME 0 500 #SET_FADE_TIME 1 500 | FADE_TIME 0 500 FADE_TIME 1 500 | E00 - COMMAND NOT RECOGNIZED E01 - PARAMETER ERROR | FADE DOWN - 500 FADE UP - 2000 | s auto time 1000!
#GET_FADE_TIME | GET MAIN (SOURCE) AUDIO FADE TIMES WHEN USING THE "AUTO" MICROPHONE MIXER MODE | #GET_FADE_TIME PARAM1 PARAM1 = 0 ~ 1 0 - FADE DOWN TIME 1 - FADE UP TIME | #GET_FADE_TIME 0 #GET_FADE_TIME 1 | FADE_TIME 0 500 FADE_TIME 1 500 | E00 - COMMAND NOT RECOGNIZED E01 - PARAMETER ERROR | N/A | r auto time!
#SET_VOL | SET MAIN (SOURCE) VOLUME LEVEL | #SET_VOL PARAM1 (PARAM2 OPTIONAL PARAMETER WHEN USING "+" OR "-" TO INCREASE OR DECREASE VOLUME BY VALUE) PARAM1 = 0 ~ 50, +, - 0 ~ 50 - VOLUME LEVEL + - INCREASE VOLUME - - DECREASE VOLUME PARAM2 = 0 ~ 50 (VOLUME INCREASE/DECREASE VALUE) | #SET_VOL 50 #SET_VOL - 10 #SET_VOL + 10 | VOL 50 VOL - 10 VOL + 10 | E00 - COMMAND NOT RECOGNIZED E01 - PARAMETER ERROR | 50 | s out vol 0! s out vol up 1! s out vol down 1!
#GET_VOL | GET MAIN (SOURCE) VOLUME LEVEL | #GET_VOL | #GET_VOL | VOL 50 | E00 - COMMAND NOT RECOGNIZED E01 - PARAMETER ERROR | N/A | r out vol!
#SET_MIC_VOL | SET MICROPHONE VOLUME LEVEL | #SET_MIC_VOL PARAM1 (PARAM2 OPTIONAL PARAMETER WHEN USING "+" OR "-" TO INCREASE OR DECREASE MIC VOLUME BY VALUE) PARAM1 = 0 ~ 50, +, - 0 ~ 50 - VOLUME LEVEL + - INCRESE VOLUME - - DECREASE VOLUME PARAM2 = 0 ~ 50 (VOLUME INCREASE/DECREASE VALUE) | #SET_MIC_VOL 30 #SET_MIC_VOL - 10 #SET_MIC_VOL + 10 | VOL 30 VOL - 10 VOL + 10 | E00 - COMMAND NOT RECOGNIZED E01 - PARAMETER ERROR | 30 | s mic vol 0! s mic vol up 1! s mic vol down 1!
#GET_MIC_VOL | GET MICROPHONE VOLUME LEVEL | #GET_MIC_VOL | #GET_MIC_VOL | VOL 30 | E00 - COMMAND NOT RECOGNIZED E01 - PARAMETER ERROR | N/A | r mic vol!
#SET_MUTE | SET OUTPUT AUDIO MUTE | #SET_MUTE PARAM1 PARAM2 PARAM1 = 0, S, M 0 - BOTH MAIN (SOURCE) AND MIC S - MAIN (SOURCE) AUDIO M - MICROPHONE INPUT PARAM2 = 0 ~ 1 0 - UNMUTE 1 - MUTE | #SET_MUTE 0 1 #SET_MUTE S 1 | MUTE 0 1 MUTE S 1 | E00 - COMMAND NOT RECOGNIZED E01 - PARAMETER ERROR | MAIN - 0 (UNMUTE) MICROPHONE - 0 (UNMUTE) | s mic mute on! s mic mute off! s audio mute on! s audio mute off! s mute on! s mute off!
#GET_MUTE | GET OUTPUT AUDIO MUTE STATUS | #GET_MUTE PARAM1 PARAM1 = 0, S, M 0 - BOTH MAIN (SOURCE) AND MIC (FEEDBACK LISTED IN ORDER MAIN, MICROPHONE) S - MAIN (SOURCE) AUDIO M - MICROPHONE INPUT | #GET_MUTE 0 #GET_MUTE S #GET_MUTE M | MUTE 1 1 MUTE S 1 MUTE M 1 | E00 - COMMAND NOT RECOGNIZED E01 - PARAMETER ERROR | N/A
Routing
R | ROUTE HDMI 1, HDMI 2, HDMI 3, DSPLAYPORT, OR VGA INPUT TO OUTPUT | R PARAM1 PARAM1 = 1 ~ 5 1 - HDMI 1 2 - HDMI 2 3 - HDMI 3 4 - DISPLAYPORT 5 - VGA/YPBPR/COMPOSITE | R 1 | R 1 | E00 - COMMAND NOT RECOGNIZED E01 - PARAMETER ERROR | 1 (HDMI 1) | s source 1!
S | GET CURRENTLY SELECTED INPUT | S NO PARAMETER | S | S 1 | E00 - COMMAND NOT RECOGNIZED E01 - PARAMETER ERROR | N/A | r source!
A | SET INPUT AUDIO SOURCE (SET AUDIO LINK) | A PARAM1 PARAM2 PARAM1 = 1 ~ 5 1 - HDMI 1 2 - HDMI 2 3 - HDMI 3 4 - DISPLAYPORT 5 - VGA/YPBPR/COMPOSITE PARAM2 = 0 ~ 5 0 - EMBEDDED AUDIO (VALID WITH HDMI AND DISPLAYPORT INPUTS ONLY) 1 - EXTERNAL 1 AUDIO INPUT 2 - EXTERNAL 2 AUDIO INPUT 3 - EXTERNAL 3 AUDIO INPUT 4 - EXTERNAL 4 AUDIO INPUT 5 - EXTERNAL 5 AUDIO INPUT | A 1 0 A 2 1 A 3 2 | A 1 0 A 2 1 A 3 2 | E00 - COMMAND NOT RECOGNIZED E01 - PARAMETER ERROR | HDMI 1 - 0 (EMBEDDED) HDMI 2 - 0 (EMBEDDED) HDMI 3 - 0 (EMBEDDED) DISPLAYPORT™ - 0 (EMBEDDED) VGA - 1 (EXTERNAL 1) | s hdmi1 auido 0! s hdmi2 auido 0! s hdmi3 auido 0! s dp audio 0! s vga audio 1!
SA | GET INPUT AUDIO SOURCE (GET AUDIO LINK) | SA PARAM1 PARAM1 = 0 ~ 5 0 - ALL INPUTS (FEEDBACK LISTS IN THE ORDER SHOWN BELOW) 1 - HDMI 1 2 - HDMI 2 3 - HDMI 3 4 - DISPLAYPORT 5 - VGA/YPBPR/COMPOSITE FEEDBACK RESPONSES 0 - EMBEDDED AUDIO (VALID WITH HDMI AND DISPLAYPORT INPUTS ONLY) 1 - EXTERNAL 1 AUDIO INPUT 2 - EXTERNAL 2 AUDIO INPUT 3 - EXTERNAL 3 AUDIO INPUT 4 - EXTERNAL 4 AUDIO INPUT 5 - EXTERNAL 5 AUDIO INPUT | SA 0 SA 2 SA 5 | SA 1 0 2 1 3 2 4 0 5 1 SA 2 1 SA 5 1 | E00 - COMMAND NOT RECOGNIZED E01 - PARAMETER ERROR | N/A | r hdmi1 audio! r hdmi2 audio! r hdmi3 audio! r dp audio! r vga audio!
#SET_AUTO_SWITCH | ENABLE/DISABLE AUTO-SWITCHING FEATURE | #SET_AUTO_SWITCH PARAM1 PARAM1 = 0 ~ 1 0 - DISABLED 1 - ENABLED | #SET_AUTO_SWITCH 1 #SET_AUTO_SWITCH 0 | AUTO_SWITCH 1 AUTO_SWITCH 0 | E00 - COMMAND NOT RECOGNIZED E01 - PARAMETER ERROR | 1 (ENABLED) | s auto switch on! s auto switch off!
#GET_AUTO_SWITCH | GET THE ENABLE/DISABLE STATUS OF THE AUTO-SWITCHING FEATURE | #GET_AUTO_SWITCH | #GET_AUTO_SWITCH | AUTO_SWITCH 0 | E00 - COMMAND NOT RECOGNIZED E01 - PARAMETER ERROR | N/A | r auto switch!
#LOCK FUNTION REMOVED | [6 empty] | s lock on! s lock off!
#GET_LOCK FUNCTION REMOVED | [6 empty] | r lock!
Setup
#SET_RS232_BAUD | SET THE RS-232 COMMUNICATION BAUD RATE | #SET_RS232_BAUD PARAM1 PARAM1 = 1 ~ 6 1- 115200 2 - 57600 3 - 38400 4 - 19200 5 - 9600 6 - 4800 | #SET_RS232_BAUD 1 | RS232_BAUD 1 | E00 - COMMAND NOT RECOGNIZED E01 - PARAMETER ERROR | 4 (19200)
#GET_RS232_BAUD | GET THE RS-232 COMMUNICATION BAUD RATE | #GET_RS232_BAUD | #GET_RS232_BAUD | RS232_BAUD 1 | E00 - COMMAND NOT RECOGNIZED E01 - PARAMETER ERROR | N/A
#SET_OUTPUT_RES | SET OUTPUT RESOLUTION | #SET_OUTPUT_RES PARAM1 PARAM1 = 1 ~ 13 1 - 1024 x 768 60 HZ 2 - 1280 x 800 60 HZ 3 - 1360 x 768 60 HZ 4 - 1680 x 1050 60 HZ 5 - 1920 x 1200 60 HZ 6 - 1280 x 720 50 HZ 7 - 1280 x 720 60 HZ 8 - 1920 x 1080 50 HZ 9 - 1920 x 1080 60 HZ 10 - 3840 x 2160 24 HZ 11 - 3840 x 2160 25 HZ 12 - 3840 x 2160 30 HZ 13 - NATIVE | #SET_OUTPUT_RES 5 | OUTPUT_RES 5 | E00 - COMMAND NOT RECOGNIZED E01 - PARAMETER ERROR | 13 (NATIVE) | s output 1!
#GET_OUTPUT_RES | GET THE OUTPUT RESOLUTION STATUS | #GET_OUTPUT_RES | #GET_OUTPUT_RES | OUTPUT_RES 5 | E00 - COMMAND NOT RECOGNIZED E01 - PARAMETER ERROR | N/A | r output!
#SET_OUTPUT_HDCP | SET HDMI OUTPUT HDCP OPERATING MODE | #SET_OUTPUT_HDCP PARAM1 PARAM1 = 1 ~ 2 1 - ACTIVE (HDCP PASS-THROUGH) 2 - ON (ALWAYS ENCRYPT WITH HDCP 1.4) | #SET_OUTPUT_HDCP 2 #SET_OUTPUT_HDCP 1 | OUTPUT_HDCP 2 OUTPUT_HDCP 1 | E00 - COMMAND NOT RECOGNIZED E01 - PARAMETER ERROR | 1 (ACTIVE (HDCP PASS-THROUGH)) | s hdcp1.4 on! s hdcp off!
#GET_OUTPUT_HDCP | GET HDMI OUTPUT HDCP OPERATING MODE | #GET_OUTPUT_HDCP | #GET_OUTPUT_HDCP | OUTPUT_HDCP 0 | E00 - COMMAND NOT RECOGNIZED E01 - PARAMETER ERROR | N/A | r hdcp!
#SET_INPUT_MODE | SET VGA INPUT MODE | #SET_INPUT_MODE PARAM1 PARAM1 = 1 ~ 3 1 - VGA MODE 2 - YPBPR MODE 3 - COMPOSITE MODE | #SET_INPUT_MODE 1 | INPUT_MODE 1 | E00 - COMMAND NOT RECOGNIZED E01 - PARAMETER ERROR | 1 (VGA)
#GET_INPUT_MODE | GET VGA INPUT MODE | #GET_INPUT_MODE | #GET_INPUT_MODE | INPUT_MODE 1 | E00 - COMMAND NOT RECOGNIZED E01 - PARAMETER ERROR | N/A
#SET_CONTRAST | SET CONTRAST ADJUSTMENT | #SET_CONTRAST PARAM1 PARAM 2 PARAM1 = 0 ~ 5 0 - ALL INPUTS (FEEDBACK LISTS ALL INPUTS IN ORDER 1 ~ 5) 1 - HDMI INPUT 1 2 - HDMI INPUT 2 3 - HDMI INPUT 3 4 - DISPLAYPORT INPUT 5 - VGA INPUT PARAM2 = 0 ~ 100 0 ~ 100 - CONTRAST VALUE | #SET_CONTRAST 0 50 #SET_CONTRAST 1 50 | CONTRAST 50 50 50 50 50 CONTRAST 1 50 | E00 - COMMAND NOT RECOGNIZED E01 - PARAMETER ERROR | 50 | s contrast 0!
#GET_CONTRAST | GET CONTRAST ADJUSTMENT VALUE | #GET_CONTRAST PARAM1 PARAM1 = 0 ~ 5 0 - ALL INPUTS (FEEDBACK LISTS ALL INPUTS IN ORDER 1 ~ 5) 1 - HDMI INPUT 1 2 - HDMI INPUT 2 3 - HDMI INPUT 3 4 - DISPLAYPORT INPUT 5 - VGA INPUT | #GET_CONTRAST 0 #GET_CONTRAST 1 | CONTRAST 50 50 50 50 50 CONTRAST 1 50 | E00 - COMMAND NOT RECOGNIZED E01 - PARAMETER ERROR | N/A | r contrast!
#SET_BRIGHTNESS | SET BRIGHTNESS ADJUSTMENT | #SET_BRIGHTNESS PARAM1 PARAM 2 PARAM1 = 0 ~ 5 0 - ALL INPUTS (FEEDBACK LISTS ALL INPUTS IN ORDER 1 ~ 5) 1 - HDMI INPUT 1 2 - HDMI INPUT 2 3 - HDMI INPUT 3 4 - DISPLAYPORT INPUT 5 - VGA INPUT PARAM2 = 0 ~ 100 0 ~ 100 - BRIGHTNESS VALUE | #SET_BRIGHTNESS 0 50 #SET_BRIGHTNESS 1 50 | BRIGHTNESS 50 50 50 50 50 BRIGHTNESS 1 50 | E00 - COMMAND NOT RECOGNIZED E01 - PARAMETER ERROR | 50 | s brightness 0!
#GET_BRIGHTNESS | GET BRIGHTNESS ADJUSTMENT VALUE | #GET_BRIGHTNESS PARAM1 PARAM1 = 0 ~ 5 0 - ALL INPUTS (FEEDBACK LISTS ALL INPUTS IN ORDER 1 ~ 5) 1 - HDMI INPUT 1 2 - HDMI INPUT 2 3 - HDMI INPUT 3 4 - DISPLAYPORT INPUT 5 - VGA INPUT | #GET_BRIGHTNESS 0 #GET_BRIGHTNESS 1 | BRIGHTNESS 50 50 50 50 50 BRIGHTNESS 1 50 | E00 - COMMAND NOT RECOGNIZED E01 - PARAMETER ERROR | N/A | r brightness!
#SET_COLOR | SET COLOR ADJUSTMENT | #SET_COLOR PARAM1 PARAM 2 PARAM1 = 0 ~ 5 0 - ALL INPUTS (FEEDBACK LISTS ALL INPUTS IN ORDER 1 ~ 5) 1 - HDMI INPUT 1 2 - HDMI INPUT 2 3 - HDMI INPUT 3 4 - DISPLAYPORT INPUT 5 - VGA INPUT PARAM2 = 0 ~ 100 0 ~ 100 - COLOR VALUE | #SET_COLOR 0 30 #SET_COLOR 1 30 | COLOR 30 30 30 30 30 COLOR 1 30 | E00 - COMMAND NOT RECOGNIZED E01 - PARAMETER ERROR | 50 | s color 0!
#GET_COLOR | GET COLOR ADJUSTMENT VALUE | #GET_COLOR PARAM1 PARAM1 = 0 ~ 5 0 - ALL INPUTS (FEEDBACK LISTS ALL INPUTS IN ORDER 1 ~ 5) 1 - HDMI INPUT 1 2 - HDMI INPUT 2 3 - HDMI INPUT 3 4 - DISPLAYPORT INPUT 5 - VGA INPUT | #GET_COLOR 0 #GET_COLOR 1 | COLOR 30 30 30 30 30 COLOR 1 30 | E00 - COMMAND NOT RECOGNIZED E01 - PARAMETER ERROR | N/A | r color!
#SET_SHARPNESS | SET SHARPNESS ADJUSTMENT | #SET_SHARPNESS PARAM1 PARAM 2 PARAM1 = 0 ~ 5 0 - ALL INPUTS (FEEDBACK LISTS ALL INPUTS IN ORDER 1 ~ 5) 1 - HDMI INPUT 1 2 - HDMI INPUT 2 3 - HDMI INPUT 3 4 - DISPLAYPORT INPUT 5 - VGA INPUT PARAM2 = 0 ~ 20 0 ~ 20 - SHARPNESS VALUE | #SET_SHARPNESS 0 10 #SET_SHARPNESS 1 10 | SHARPNESS 10 10 10 10 10 SHARPNESS 1 10 | E00 - COMMAND NOT RECOGNIZED E01 - PARAMETER ERROR | 10 | s sharpness 0!
#GET_SHARPNESS | GET SHARPNESS ADJUSTMENT VALUE | #GET_SHARPNESS PARAM1 PARAM1 = 0 ~ 5 0 - ALL INPUTS (FEEDBACK LISTS ALL INPUTS IN ORDER 1 ~ 5) 1 - HDMI INPUT 1 2 - HDMI INPUT 2 3 - HDMI INPUT 3 4 - DISPLAYPORT INPUT 5 - VGA INPUT | #GET_SHARPNESS 0 #GET_SHARPNESS 1 | SHARPNESS 10 10 10 10 10 SHARPNESS 1 10 | E00 - COMMAND NOT RECOGNIZED E01 - PARAMETER ERROR | N/A | r sharpness!
#SET_TINT | SET TINT ADJUSTMENT (ONLY FOR COMPOSITE VIDEO INPUT) | #SET_TINT PARAM1 PARAM1 = 0 ~ 100 0 ~ 100 - TINT VALUE | #SET_TINT 50 | TINT 50 | E00 - COMMAND NOT RECOGNIZED E01 - PARAMETER ERROR | 50 | s tint!
#GET_TINT | GET TINT ADJUSTMENT VALUE | #GET_TINT | #GET_TINT | TINT 50 | E00 - COMMAND NOT RECOGNIZED E01 - PARAMETER ERROR | N/A | r tint!
#SET_ASPECT | SET ASPECT RATIO ADJUSTMENT | #SET_ASPECT PARAM1 PARAM 2 PARAM1 = 0 ~ 5 0 - ALL INPUTS (FEEDBACK LISTS ALL INPUTS IN ORDER 1 ~ 5) 1 - HDMI INPUT 1 2 - HDMI INPUT 2 3 - HDMI INPUT 3 4 - DISPLAYPORT INPUT 5 - VGA INPUT PARAM2 = 1 ~ 3 1 - 16:9 2 - 4:3 3 - AUTO | #SET_ASPECT 0 3 #SET_ASPECT 1 3 | ASPECT 3 3 3 3 3 ASPECT 1 3 | E00 - COMMAND NOT RECOGNIZED E01 - PARAMETER ERROR | 3 (AUTO) | s aspect ratio 1!
#GET_ASPECT | GET ASPECT RATIO ADJUSTMENT VALUE | #GET_ASPECT PARAM1 PARAM1 = 0 ~ 5 0 - ALL INPUTS (FEEDBACK LISTS ALL INPUTS IN ORDER 1 ~ 5) 1 - HDMI INPUT 1 2 - HDMI INPUT 2 3 - HDMI INPUT 3 4 - DISPLAYPORT INPUT 5 - VGA INPUT | #GET_ASPECT 0 #GET_ASPECT 1 | ASPECT 3 3 3 3 3 ASPECT 1 3 | E00 - COMMAND NOT RECOGNIZED E01 - PARAMETER ERROR | N/A | r aspect ratio!
#SET_OVERSCAN_ADJ | SET OVERSCAN ADJUSTMENT | #SET_OVERSCAN_ADJ PARAM1 PARAM2 PARAM3 PARAM1 = 1 ~ 5 1 - HDMI INPUT 1 2 - HDMI INPUT 2 3 - HDMI INPUT 3 4 - DISPLAYPORT INPUT 5 - VGA INPUT PARAM2 = H, V H -HORIZONTAL V - VERTICAL PARAM3 = - 10 ~ 10 0 ~ 10 - OVERSCAN ADJUSTMENT IN PERCENTAGE | #SET_OVERSCAN_ADJ 1 H 10 #SET_OVERSCAN_ADJ 1 V 10 | OVERSCAN_ADJ 1 H 10 OVERSCAN_ADJ 1 V 10 | E00 - COMMAND NOT RECOGNIZED E01 - PARAMETER ERROR | 0 (HORZONTAL AND VERTICAL) | s h size 20! s v size 20!
#GET_OVERSCAN_ADJ | GET OVERSCAN ADJUSTMENT VALUE(S) | #GET_OVERSCAN_ADJ PARAM1 PARAM2 PARAM1 = 1 ~ 5 1 - HDMI INPUT 1 2 - HDMI INPUT 2 3 - HDMI INPUT 3 4 - DISPLAYPORT INPUT 5 - VGA INPUT PARAM2 = H, V, 0 H -HORIZONTAL V - VERTICAL 0 - ALL (FEEDBACK ORDER IS HORIZONTAL, VERTICAL) | #GET_OVERSCAN_ADJ 1 0 #GET_OVERSCAN_ADJ 1 H | OVERSCAN_ADJ 1 10 10 OVERSCAN_ADJ 1 H 10 | E00 - COMMAND NOT RECOGNIZED E01 - PARAMETER ERROR | N/A | r h size! r v size!
#AUTO_SYNC | INITIATE VGA AUTO-SYNC FEATURE | #AUTO_SYNC | #AUTO_SYNC | AUTO SYNC COMPLETE | E00 - COMMAND NOT RECOGNIZED E01 - PARAMETER ERROR | N/A | s vga auto!
#SET_PHASE | SET VGA PHASE ADJUSTMENT | #SET_PHASE PARAM1 PARAM1 = -, + - - DECREASE PHASE BY ONE STEP + - INCREASE PHASE BY ONE STEP | #SET_PHASE - #SET_PHASE + | PHASE 49 PHASE 50 | E00 - COMMAND NOT RECOGNIZED E01 - PARAMETER ERROR | 0 (VALUE WILL BE AUTOMATICALLY ADJUSTED BASED ON AUTO-SIZE OPERATION) | s vga phase up! s vga phase down!
#GET_PHASE | GET VGA PHASE ADJUSTMENT VALUE | #GET_PHASE | #GET_PHASE | PHASE 50 | E00 - COMMAND NOT RECOGNIZED E01 - PARAMETER ERROR | N/A | r vga phase!
#SET_CLOCK | SET VGA CLOCK ADJUSTMENT | #SET_CLOCK PARAM1 PARAM1 = -, + - - DECREASE CLOCK BY ONE STEP + - INCREASE CLOCK BY ONE STEP | #SET_CLOCK - #SET_CLOCK + | CLOCK 49 CLOCK 50 | E00 - COMMAND NOT RECOGNIZED E01 - PARAMETER ERROR | 0 (VALUE WILL BE AUTOMATICALLY ADJUSTED BASED ON AUTO-SIZE OPERATION)
#GET_CLOCK | GET VGA CLOCK ADJUSTMENT VALUE | #GET_CLOCK | #GET_CLOCK | CLOCK 50 | E00 - COMMAND NOT RECOGNIZED E01 - PARAMETER ERROR | N/A
#SET_IMAGE_POS | SET VGA IMAGE POSITION | #SET_IMAGE_POS PARAM1 PARAM2 PARAM1 = U, D, L, R U - SHIFT IMAGE UP D - SHIFT IMAGE DOWN L - SHIFT IMAGE LEFT R - SHIFT IMAGE RIGHT PARAM2 = 0 ~ 100 0 ~ 100 - ADJUSTMENT VALUE IN PIXELS | #SET_IMAGE_POS U 10 #SET_IMAGE_POS D 10 #SET_IMAGE_POS L 10 #SET_IMAGE_POS R 10 | IMAGE_POS U 10 IMAGE_POS D 10 IMAGE_POS L 10 IMAGE_POS R 10 | E00 - COMMAND NOT RECOGNIZED E01 - PARAMETER ERROR | 0 (ALL DIRECTIONS)
#GET_IMAGE_POS | GET VGA IMAGE POSITION VALUE(S) | #GET_IMAGE_POS PARAM1 PARAM1 = 0, U, D, L, R 0 - ALL (FEEDBACK ORDER IS VERTICAL, HORIZONTAL) U - UP D - DOWN L - LEFT R - RIGHT | #GET_IMAGE_POS 0 #GET_IMAGE_POS U | IMAGE_POS 10 10 10 10 IMAGE_POS U 10 | E00 - COMMAND NOT RECOGNIZED E01 - PARAMETER ERROR | N/A
#SET_IMAGE_SIZE (FUNCTION REMOVED)
#GET_IMAGE_SIZE (FUNCTION REMOVED)
MANAGE EDID
#SET_EDID_MODE | SET INPUT EDID MODE | #SET_EDID_MODE PARAM1 PARAM2 PARAM1 = 1 ~ 4 1 - HDMI INPUT 1 2 - HDMI INPUT 2 3 - HDMI INPUT 3 4 - DISPLAYPORT INPUT PARAM2 = 1 ~ 6 1 - INTERNAL - 1080P 2 CH 2 - INTERNAL - 4K UHD 300 MHZ 2 CH 3 - INTERNAL - 4K UHD 600 MHZ 2 CH 4 - EXTERNAL (LOCAL HDMI) 5 - EXTERNAL (HDBASET) 6 - CUSTOM MODE - USER | #SET_EDID_MODE 1 3 | EDID_MODE 1 3 | E00 - COMMAND NOT RECOGNIZED E01 - PARAMETER ERROR | 3 (INTERNAL - 4K UHD 600 MHZ 2 CH)
#GET_EDID_MODE | GET INPUT EDID MODE | #GET_EDID_MODE PARAM1 PARAM1 = 0 ~ 4 0 - ALL INPUTS (FEEDBACK LISTS ALL INPUTS IN ORDER 1 ~ 4) 1 - HDMI INPUT 1 2 - HDMI INPUT 2 3 - HDMI INPUT 3 4 - DISPLAYPORT INPUT | #GET_EDID_MODE 0 #GET_EDID_MODE 1 | EDID_MODE 3 3 3 3 EDID_MODE 1 3 | E00 - COMMAND NOT RECOGNIZED E01 - PARAMETER ERROR | N/A
#GET_INTERNAL_EDID | DOWNLOAD A PRESET INTERNAL EDID | #GET_INTERNAL_EDID PARAM1 PARAM1 = 1 ~ 3 1 - INTERNAL - 1080P 2 CH 2 - INTERNAL - 4K UHD 300 MHZ 2 CH 3 - INTERNAL - 4K UHD 600 MHZ 2 CH | #GET_INTERNAL_EDID 1 | 00FFFFFFFFFFFF001CA6000000000000… | E00 - COMMAND NOT RECOGNIZED E01 - PARAMETER ERROR | N/A
#GET_EXTERNAL_EDID | DOWNLOAD EXTERNAL EDID | #GET_EXTERNAL_EDID PARAM1 PARAM1 = L, H L - LOCAL HDMI H - HDBASET | #GET_EXTERNAL_EDID L | 00FFFFFFFFFFFF00… | E00 - COMMAND NOT RECOGNIZED E01 - PARAMETER ERROR | N/A
#GET_CUSTOM_EDID | DOWNLOAD THE CUSTOM USER EDID | #GET_CUSTOM_EDID PARAM1 PARAM1 = 1 ~ 4 1 - HDMI INPUT 1 2 - HDMI INPUT 2 3 - HDMI INPUT 3 4 - DISPLAYPORT INPUT | #GET_CUSTOM_EDID 1 | 00FFFFFFFFFFFF00… | E00 - COMMAND NOT RECOGNIZED E01 - PARAMETER ERROR | N/A
#SEND_CUSTOM_EDID | UPLOAD A CUSTOM USER EDID FOR USE WITH CUSTOM MODE (EDID MODE WILL AUTOMATICALLY BE CHANGED TO CUSTOM) | #SEND_CUSTOM_EDID PARAM1 PARAM1 = 1 ~ 4 1 - HDMI INPUT 1 2 - HDMI INPUT 2 3 - HDMI INPUT 3 4 - DISPLAYPORT INPUT | #SEND_CUSTOM_EDID 1 | SEND_COMPLETE | E00 - COMMAND NOT RECOGNIZED E01 - PARAMETER ERROR | N/A
#SET_EDID_LOCK | SET INPUT EDID LOCK (PREVENTS ACCIDENTAL CUSTOM EDID OVERWRITE AND VALID ONLY WHEN EDID MODE IS SET TO CUSTOM MODE) | #SET_EDID_LOCK PARAM1 PARAM2 PARAM1 = 1 ~ 4 1 - HDMI INPUT 1 2 - HDMI INPUT 2 3 - HDMI INPUT 3 4 - DISPLAYPORT INPUT PARAM2 = 0 ~ 1 0 - DISABLED 1 - ENABLED | #SET_EDID_LOCK 1 0 | EDID_LOCK 1 0 | E00 - COMMAND NOT RECOGNIZED E01 - PARAMETER ERROR E02 - EDID MODE IS NOT SET TO CUSTOM | 0 (DISABLED)
#GET_EDID_LOCK | GET INPUT EDID LOCK STATUS | #GET_EDID_LOCK PARAM1 PARAM1 = 1 ~ 4 1 - HDMI INPUT 1 2 - HDMI INPUT 2 3 - HDMI INPUT 3 4 - DISPLAYPORT INPUT | #GET_EDID_LOCK 1 | EDID_LOCK 1 0 | E00 - COMMAND NOT RECOGNIZED E01 - PARAMETER ERROR | N/A
NETWORK SETTINGS
#SMAC xxxxxxxxxxxx | HIDDEN COMMAND. FACTORY USE ONLY | HIDDEN COMMAND. FACTORY USE ONLY | #SMAC 00:1C:91:03:80:01 | MAC ADDRESS IS: 00:1C:91:03:80:01 | E00 - COMMAND NOT RECOGNIZED E01 - PARAMETER ERROR | N/A
#GET_MAC_ADDR | PRINT THE MAC ADDRESS TO THE SCREEN | #GET_MAC_ADDR | #GET_MAC_ADDR | MAC ADDRESS IS: 00:1C:91:03:80:01 | E00 - COMMAND NOT RECOGNIZED E01 - PARAMETER ERROR | N/A
#GET_IPCONFIG | GET THE CURRENT IP CONFIGURATION | #GET_IPCONFIG | #GET_IPCONFIG | IP CONFIGURATION IS: IP MODE: STATIC IP: 192.168.1.72 NETMASK: 255.255.255.0 GATEWAY: 192.168.1.1 MAC ADDRESS: 00:1C:91:03:80:01 | E00 - COMMAND NOT RECOGNIZED E01 - PARAMETER ERROR | N/A
#SET_IP_MODE | SET THE IP MODE TO STATIC OR DHCP | #SET_IP_MODE PARAM1 PARAM1 = 0 ~ 1 0 - STATIC 1 - DHCP | #SET_IP_MODE 0 | IP_MODE 0 | E00 - COMMAND NOT RECOGNIZED E01 - PARAMETER ERROR | 0 (STATIC) | s ip mode 1!
#GET_IP_MODE | GET THE CURRENT IP MODE | #GET_IP_MODE | #GET_IP_MODE | IP_MODE 0 | E00 - COMMAND NOT RECOGNIZED E01 - PARAMETER ERROR | N/A | r ip mode!
#SET_IP_ADDRESS | SET THE IP ADDRESS | #SET_IP_ADDRESS PARAM1 PARAM1 = XXX.XXX.XXX.XXX XXX - 0 ~ 255 | #SET_IP_ADDRESS 192.168.1.72 | IP_ADDRESS 192.168.1.72 | E00 - COMMAND NOT RECOGNIZED E01 - PARAMETER ERROR | 192.168.1.72 | s ip addr 192.168.1.255!
#GET_IP_ADDRESS | GET THE CURRENT IP ADDRESS | #GET_IP_ADDRESS | #GET_IP_ADDRESS | IP_ADDRESS 192.168.1.72 | E00 - COMMAND NOT RECOGNIZED E01 - PARAMETER ERROR | N/A | r ip addr!
#SET_NETMASK | SET THE NETMASK ADDRESS | #SET_NETMASK PARAM1 PARAM1 = XXX.XXX.XXX.XXX XXX - 0 ~ 255 | #SET_NETMASK 255.255.255.0 | NETMASK 255.255.255.0 | E00 - COMMAND NOT RECOGNIZED E01 - PARAMETER ERROR | 255.255.255.0 | s subnet 255.255.255.252!
#GET_NETMASK | GET THE CURRENT NETMASK ADDRESS | #GET_NETMASK | #GET_NETMASK | NETMASK 255.255.255.0 | E00 - COMMAND NOT RECOGNIZED E01 - PARAMETER ERROR | N/A | r subnet!
#SET_GATEWAY | SET THE GATEWAY ADDRESS | #SET_GATEWAY PARAM1 PARAM1 = XXX.XXX.XXX.XXX XXX - 0 ~ 255 | #SET_GATEWAY 192.168.1.1 | GATEWAY 192.168.1.1 | E00 - COMMAND NOT RECOGNIZED E01 - PARAMETER ERROR | 192.168.1.1 | s gateway 192.168.1.1!
#GET_GATEWAY | GET THE CURRENT GATEWAY ADDRESS | #GET_GATEWAY | #GET_GATEWAY | GATEWAY 192.168.1.1 | E00 - COMMAND NOT RECOGNIZED E01 - PARAMETER ERROR | N/A | r gateway!
#SET_WEB_PORT | SET THE WEB INTERFACE PORT NUMBER | #SET_WEB_PORT PARAM1 PARAM1 = 1 ~ 65535 | #SET_WEB_PORT 80 | WEB_PORT 80 | E00 - COMMAND NOT RECOGNIZED E01 - PARAMETER ERROR | 80 | s port 8000!
#GET_WEB_PORT | GET THE CURRENT WEB INTERFACE PORT NUMBER | #GET_WEB_PORT | #GET_WEB_PORT | WEB_PORT 80 | E00 - COMMAND NOT RECOGNIZED E01 - PARAMETER ERROR | N/A | r port!
#SET_TELNET_ACCESS | ENABLE/DISABLE TELNET ACCESS | #SET_TELNET_ACCESS PARAM1 PARAM1 = 0 ~ 1 0 - DISABLED 1 - ENABLED | #SET_TELNET_ACCESS 1 | TELNET_ACCESS 1 | E00 - COMMAND NOT RECOGNIZED E01 - PARAMETER ERROR | 1 (ENABLED)
#GET_TELNET_ACCESS | GET THE CURRENT STATUS OF TELNET ACCESS | #GET_TELNET_ACCESS | #GET_TELNET_ACCESS | TELNET_ACCESS 1 | E00 - COMMAND NOT RECOGNIZED E01 - PARAMETER ERROR | N/A
#SET_TELNET_WELCOME | ENABLE/DISABLE THE TELNET WELCOME MESSAGE | #SET_TELNET_WELCOME PARAM1 PARAM1 = 0 ~ 1 0 - DISABLED 1 - ENABLED | #SET_TELNET_WELCOME 1 | TELNET_WELCOME 1 | E00 - COMMAND NOT RECOGNIZED E01 - PARAMETER ERROR | 1 (ENABLED)
#GET_TELNET_WELCOME | GET THE STATUS OF THE TELNET WELCOME MESSAGE | #GET_TELNET_WELCOME | #GET_TELNET_WELCOME | TELNET_WELCOME 1 | E00 - COMMAND NOT RECOGNIZED E01 - PARAMETER ERROR | N/A
#VIEW_TELNET_WELCOME | VIEW THE TELNET WELCOME MESSAGE | #VIEW_TELNET_WELCOME | #VIEW_TELNET_WELCOME | ******Welcome to the EXT-4K600A-MF-51-HBTLS******* Firmware Version: V3.20 ************************************************** | E00 - COMMAND NOT RECOGNIZED E01 - PARAMETER ERROR | N/A
#SET_TELNET_PORT | SET THE TELNET COMMUNICATION PORT | #SET_TELNET_PORT PARAM1 PARAM1 = 1 ~ 65535 1 ~ 65535 – USABLE PORT RANGE (CANNOT CONFLICT WITH OHER SERVICE PORTS) | #SET_TELNET_PORT 23 | TELNET_PORT 23 | E00 - COMMAND NOT RECOGNIZED E01 - PARAMETER ERROR E03 - THIS PORT NUMBER CANNOT BE USED AS ANOTHER SERVICE IS USING THE PORT VALUE SPECIFIED | 23
#GET_TELNET_PORT | GET THE CURRENT TELNET COMMUNICATION PORT | #GET_TELNET_PORT | #GET_TELNET_PORT | TELNET_PORT 23 | E00 - COMMAND NOT RECOGNIZED E01 - PARAMETER ERROR | N/A
#SET_TELNET_LOGIN | ENABLE/DISABLE THE TELNET LOGIN PROCESS | #SET_TELNET_LOGIN PARAM1 PARAM1 = 0 ~ 1 0 - DISABLED 1 - ENABLED | #SET_TELNET_LOGIN 0 | TELNET_LOGIN 0 | E00 - COMMAND NOT RECOGNIZED E01 - PARAMETER ERROR | 0 (DISABLED)
#GET_TELNET_LOGIN | GET THE CURRENT STATUS OF THE TELNET LOGIN PROCESS | #GET_TELNET_LOGIN | #GET_TELNET_LOGIN | TELNET_LOGIN 0 | E00 - COMMAND NOT RECOGNIZED E01 - PARAMETER ERROR | N/A
#SET_ADMIN_PASS | SET THE ADMINISTRATOR PASSWORD (THIS CAN ONLY BE SET WHEN TELNET LOGIN IS ENABLED AND THE USER IS ADMINISTRATOR. THIS PASSWORD WILL AFFECT OTHER INTERFACE LOGINS) | #SET_ADMIN_PASS PARAM1 PARAM1 = 1-12 ALPHANUMERIC CHARACTERS ALLOWED CHARACTERS: A-Z, a-z, 0-9 (CASE SENSTIVIE, NO SPECIAL CHARACTERS) | #SET_ADMIN_PASS admin | ADMIN_PASS admin | E00 - COMMAND NOT RECOGNIZED E01 - PARAMETER ERROR E04 - TELNET LOGIN IS NOT ENABLED. THIS FUNCTION IS DISABLED. | admin
#SET_OPER_PASS | SET THE OPERATOR PASSWORD (THIS CAN ONLY BE SET WHEN TELNET LOGIN IS ENABLED AND THE USER IS ADMINISTRATOR. THIS PASSWORD WILL AFFECT OTHER INTERFACE LOGINS) | #SET_OPER_PASS PARAM1 PARAM1 = 1-12 ALPHANUMERIC CHARACTERS ALLOWED CHARACTERS: A-Z, a-z, 0-9 (CASE SENSTIVIE, NO SPECIAL CHARACTERS) | #SET_OPER_PASS operator | OPER_PASS operator | E00 - COMMAND NOT RECOGNIZED E01 - PARAMETER ERROR E04 - TELNET LOGIN IS NOT ENABLED. THIS FUNCTION IS DISABLED. | operator
SYSTEM SETTINGS
#SET_FEEDBACK | ENABLE/DISABLE UNSOLICITED FEEDBACK | #SET_FEEDBACK PARAM1 PARAM1 = 0 ~ 1 0 - DISABLED 1 - ENABLED | #SET_FEEDBACK 1 | FEEDBACK 1 | E00 - COMMAND NOT RECOGNIZED E01 - PARAMETER ERROR | 1 (ENABLED)
#GET_FEEDBACK | GET THE STATUS OF UNSOLICITED FEEDBACK | #GET_FEEDBACK | #GET_FEEDBACK | FEEDBACK 1 | E00 - COMMAND NOT RECOGNIZED E01 - PARAMETER ERROR | N/A
#SET_OSD_TIMEOUT | SET THE OSD TIMEOUT | #SET_OSD_TIMEOUT PARAM1 PARAM1 = 0 ~ 4 0 - OFF 1 - 5 SECONDS 2 - 10 SECONDS 3 - 30 SECONDS 4 - 60 SECONDS | #SET_OSD_TIMEOUT 3 | OSD_TIMEOUT 3 | E00 - COMMAND NOT RECOGNIZED E01 - PARAMETER ERROR | 2 (10 SECONDS)
#GET_OSD_TIMEOUT | GET THE OSD TIMEOUT | #GET_OSD_TIMEOUT | #GET_OSD_TIMEOUT | OSD_TIMEOUT 3 | E00 - COMMAND NOT RECOGNIZED E01 - PARAMETER ERROR | N/A
#SET_SLEEP_TIMER | SET THE SLEEP TIMER | #SET_SLEEP_TIMER PARAM1 PARAM1 = 0 ~ 4 0 - OFF 1 - 10 MINUTES 2 - 30 MUNUTES 3 - 1 HOUR 4 - 2 HOURS | #SET_SLEEP_TIMER 0 | SLEEP_TIMER 0 | E00 - COMMAND NOT RECOGNIZED E01 - PARAMETER ERROR | 0 (OFF)
#GET_SLEEP_TIMER | GET THE SLEEP TIMER | #GET_SLEEP_TIMER | #GET_SLEEP_TIMER | SLEEP_TIMER 0 | E00 - COMMAND NOT RECOGNIZED E01 - PARAMETER ERROR | N/A
#SET_TEST_PAT | SET THE TEST PATTERN | #SET_TEST_PAT PARAM1 PARAM1 = 0 ~ 5 0 - OFF 1 - WHITE 2 - RED 3 - GREEN 4 - BLUE 5 - BLACK | #SET_TEST_PAT 0 | TEST_PAT 0 | E00 - COMMAND NOT RECOGNIZED E01 - PARAMETER ERROR | 0 (OFF)
#GET_TEST_PAT | GET THE TEST PATERN | #GET_TEST_PAT | #GET_TEST_PAT | TEST_PAT 0 | E00 - COMMAND NOT RECOGNIZED E01 - PARAMETER ERROR | N/A
#FIRMWARE_UPDATE | PERFORM FIRMWARE UPDATE | #FIRMWARE_UPDATE | #FIRMWARE_UPDATE | Ready | E00 - COMMAND NOT RECOGNIZED E01 - PARAMETER ERROR | N/A
#GET_FIRMWARE_VERSION | GET FIRMWARE VERSION | #GET_FIRMWARE_VERSION | #GET_FIRMWARE_VERSION | 1.1 | E00 - COMMAND NOT RECOGNIZED E01 - PARAMETER ERROR | N/A
#FACTORY_RESET | RESET TO FACTORY DEFAULTS | #FACTORY_RESET | #FACTORY_RESET | RESET TO FACTORY DEFAULTS | E00 - COMMAND NOT RECOGNIZED E01 - PARAMETER ERROR | N/A | s factory reset!
#REBOOT | REBOOT THE UNIT | #REBOOT | #REBOOT | UNIT WILL REBOOT SHORTLY | E00 - COMMAND NOT RECOGNIZED E01 - PARAMETER ERROR | N/A
Note on C17: Chris Merklin: updated to 0-50 volume steps
Note on C19: Chris Merklin: updated to 0-50 volume steps
Note on C35: Chris Merklin: removed extra line at end
Note on F6: Chris Merklin: updated to "PARAMETER ERROR"
Note on G15: Bud Martin: JIRA UHDMF51-15 SET FADE DOWN DEFAULT TO 500ms, FADE UP DEFAULT TO 2000mS AS SUGGESTED BY CHRIS