## HDP-MXB44D70 ASCII
HDP-MXB44D70 ASCII Commands
Serial port protocol: baud rate: 115200(default) Data bits: 8 Stop bits: 1 Check bit: 0
TCP/IP protocol port: 8000
x,y XXX are parameters
VERSION V1.00.01
Command Code | Description | Example | Feedback | Default Setting
Power
s power z! | power on/off the device,z=0~1(z=0 power off, z=1 power on) | s power 1! | power on System Initializing... Initialization Finished! FW version x.xx.xx power off | power on
r power! | get current power state | r power! | power on /power off
s reboot! | reboot the device | s reboot! | Reboot… System Initializing... Initialization Finished! FW version x.xx.xx
SYSTEM Setup
help! | Lists all commands | help!
r type! | Get device model | r type! | HDP-MXB44D70
r status! | Get device current status | r status! | Get the unit all status: power, beep, lock, in/out connection, video/audio crosspoint, edid, scaler,hdcp, network status
r fw version! | Get Firmware version | r fw version! | MCU BOOT:Vx.xx.xx MCU APP :Vx.xx.xx WEB GUI :Vx.xx
r link in x! | Get the connection status of the x input port，x=0~4(0=all) | r link in 1! | hdmi input 1: connect
r link out y! | Get the connection status of the y output port，y=0~4(0=all) | r link out 1! | hdmi output 1: connect
s reset! | Reset to factory defaults | s reset! | Reset to factory defaults System Initializing... Initialization Finished! FW version x.xx.xx
s beep z! | Enable/Disable buzzer function,z=0~1(z=0 beep off, z=1 beep on) | s beep 1! | beep on beep off | beep on
r beep! | Get buzzer state | r beep! | beep on / beep off
s lock z! | Lock/Unlock front panel button,z=0~1(z=0 lock off,z=1 lock on) | s lock 1! | panel button lock on panel button lock off | panel button lock off
r lock! | Get panel button lock state | r lock! | panel button lock on/off
s save preset z! | Save switch state between all output port and the input port to preset z，z=1~4 | s save preset 1! | save to preset 1
s recall preset z! | Call saved preset z scenarios，z=1~4 | s recall preset 1! | recall from preset 1
s clear preset z! | Clear stored preset z scenarios,z=1~4 | s clear preset 1! | clear preset 1
r preset z! | Get preset z infomation, z=1~4 | r preset 1! | video/audio crosspoint
s baud rate xxx! | Set the serial port baud rate of RS02 module, z=(115200,57600,38400,19200,9600,4800) | s baud rate 115200! | Baudrate:115200
r baud rate! | Get the serial port baud rate of RS02 module | r baud rate! | Baudrate:115200
s id z! | Set the control ID of the product, z=000~999 | s id 888! | id 888
Output Setting
s in x av out y! | Set input x to output y，x=1~4，y=0~4(0=all) | s in 1 av out 2! | input 1 -> output 2 | ptp
r av out y! | Get output y signal status y=0~4(0=all) | r av out 0! | input 1 -> output 1 input 2 -> output 2 …… input 4 -> output 4
s hdmi y stream z! | Set output y stream on/off, y=0~4(0=all) z=0~1(0:disable,1:enable) | s hdmi 1 stream 1 ! s hdmi 0 stream 1 ! | Enable hdmi output 1 stream Disable hdmi output 1 stream Enable hdmi all outputs stream Disable hdmi all outputs stream | enable
s cat y stream z! | Set output y stream on/off, y=0~4(0=all) z=0~1(0:disable,1:enable) | s cat 1 stream 1 ! s cat 0 stream 1 ! | Enable cat output 1 stream Disable cat output 1 stream Enable cat all outputs stream Disable cat all outputs stream | enable
r hdmi y stream! | Get output y stream status, y=0~4(0=all) | r hdmi 1 stream! | Enable hdmi 1 stream
r cat y stream! | Get output y stream status, y=0~4(0=all) | r cat 1 stream! | Enable cat 1 stream
s hdmi y scaler z! | Set hdmi output y port output scaler mode， y=0~4(0=all), z=1~3(1=bypass,2=4k->1080p,3=Auto) | s hdmi 1 scaler 1! s hdmi 0 scaler 1! | hdmi output 1 set to bypass mode hdmi all outputs set to bypass mode | hdmi all outputs set to bypass mode
r hdmi y scaler! | Get hdmi output y port output mode y=0~4(0=all) | r hdmi 1 scaler ! | hdmi output 1 set to bypass mode
s cat y dsc mode z! | set cat output y port dsc mode status y=0~4(0=all) z=1~3(1=Cat cable distance normal Mode,2= Cat cable distance 35M Mode,3= Cat cable distance 70M Mode) | s cat 1 dsc mode 2! | cat out 1 dsc mode 2 | Cat cable distance 35M Mode(35M)
r cat y dsc mode! | Get dsc mode of cat out y, y=0~4(0=all) | r cat 1 dsc mode! | cat out 1 dsc mode 2
CEC Setting
s cec in x on! | set input x power on by CEC, x=0~4(0=all input) | s cec in 1 on! | input 1 power on
s cec in x off! | set input x power off by CEC, x=0~4(0=all input) | s cec in 1 off! | input 1 powe off
s cec in x menu! | set input x open menu by CEC, x=0~4(0=all input) | s cec in 1 menu! | input 1 open menu
s cec in x back! | set input x back operation by CEC, x=0~4(0=all input) | s cec in 1 back! | input 1 back operation
s cec in x up! | set input x menu up operation by CEC, x=0~4(0=all input) | s cec in 1 up! | input 1 menu up operation
s cec in x down! | set input x menu down operation by CEC, x=0~4(0=all input) | s cec in 1 down! | input 1 menu down operation
s cec in x left! | set input x menu left operation by CEC, x=0~4(0=all input) | s cec in 1 left! | input 1 menu left operation
s cec in x right! | set input x menu right operation by CEC, x=0~4(0=all input) | s cec in 1 right! | input 1 menu right operation
s cec in x enter! | set input x menu enter by CEC, x=0~4(0=all input) | s cec in 1 enter! | iInput 1 menu enter operation
s cec in x play! | set input x play by CEC, x=0~4(0=all input) | s cec in 1 play! | input 1 play operation
s cec in x pause! | set input x pause by CEC, x=0~4(0=all input) | s cec in 1 pause! | input 1 pause operation
s cec in x stop! | set input x stop by CEC, x=0~4(0=all input) | s cec in 1 stop! | input 1 stop operation
s cec in x rew! | set input x rewind by CEC, x=0~4(0=all input) | s cec in 1 rew! | input 1 rewind operation
s cec in x mute! | set input x volume mute by CEC, x=0~4(0=all input) | s cec in 1 mute! | input 1 volume mute
s cec in x vol-! | set input x volume down by CEC, x=0~4(0=all input) | s cec in 1 vol-! | input 1 volume down
s cec in x vol+! | set input x volume up by CEC, x=0~4(0=all input) | s cec in 1 vol+! | input 1 volume up
s cec in x ff! | set input x fast forward by CEC, x=0~4(0=all input) | s cec in 1 ff! | input 1 fast forward operation
s cec in x previous! | set input x previous by CEC, x=0~4(0=all input) | s cec in 1 previous! | input 1 previous operation
s cec in x next! | set input x next by CEC, x=0~4(0=all input) | s cec in 1 next! | input 1 next operation
s cec hdmi out y on! | set hdmi output y power on by CEC, y=0~4(0=all output) | s cec hdmi out 1 on! | hdmi output 1 power on
s cec hdmi out y off! | set hdmi output y power off by CEC, y=0~4(0=all output) | s cec hdmi out 1 off! | hdmi output 1 power off
s cec hdmi out y mute! | set hdmi output y volume mute by CEC, y=0~4(0=all output) | s cec hdmi out 1 mute! | hdmi output 1 volume mute
s cec hdmi out y vol-! | set hdmi output y volume down by CEC, y=0~4(0=all output) | s cec hdmi out 1 vol-! | hdmi output 1 volume down
s cec hdmi out y vol+! | set hdmi output y volume up by CEC, y=0~4(0=all output) | s cec hdmi out 1 vol+! | hdmi output 1 volume up
s cec hdmi out y active! | set hdmi output y active source by CEC, y=0~4(0=all output) | s cec hdmi out 1 active! | hdmi output 1 active source
EDID Setting
s edid in x from z! | Set input x EDID from default EDID z, x=0~4(0=all),z=1~31 1、1080p,Stereo Audio 2.0 2、1080p,Dolby/DTS 5.1 3、1080p,HD Audio 7.1 4、1080i,Stereo Audio 2.0 5、1080i,Dolby/DTS 5.1 6、1080i,HD Audio 7.1 7、3D,Stereo Audio 2.0 8、3D,Dolby/DTS 5.1 9、3D,HD Audio 7.1 10、4K2K30_444,Stereo Audio 2.0 11、4K2K30_444,Dolby/DTS 5.1 12、4K2K30_444,HD Audio 7.1 13、4K2K60_420,Stereo Audio 2.0 14、4K2K60_420,Dolby/DTS 5.1 15、4K2K60_420,HD Audio 7.1 16、4K2K60_444,Stereo Audio 2.0 17、4K2K60_444,Dolby/DTS 5.1 18、4K2K60_444,HD Audio 7.1 19、4K2K60_444,Stereo Audio 2.0 HDR 20、4K2K60_444,Dolby/DTS 5.1 HDR 21、4K2K60_444,HD Audio 7.1 HDR 22、USER1 23、USER2 24、copy from hdmi output 1 25、copy from hdmi output 2 26、copy from hdmi output 3 27、copy from hdmi output 4 28、copy from cat output 1 29、copy from cat output 2 30、copy from cat output 3 31、copy from cat output 4 | s edid in 1 from 1! s edid in 0 from 1! | input 1 EDID:1080p,Stereo Audio 2.0 all inputs EDID:1080p,Stereo Audio 2.0 | 1080p,Stereo Audio 2.0
r edid in x! | Get EDID status of the input x，x=0~4(0=all input) | r edid in 0! | input 1 EDID: 4K2K60_444,Stereo Audio 2.0 input 2 EDID: 4K2K60_444,Stereo Audio 2.0 input 3 EDID: 4K2K60_444,Stereo Audio 2.0 input 4 EDID: 4K2K60_444,Stereo Audio 2.0
r edid data hdmi y! | Get the EDID data of the hdmi output y port，y=1~4 | r edid data hdmi 1! | EDID : 00 FF FF FF FF FF FF 00 ……… hdmi output 1: disconnect
Network setting
r ipconfig! | Get the Current IP Configauration | r ipconfig ! | IP Mode: Static IP: 192.168.1.72 Subnet Mask: 255.255.255.0 Gateway: 192.168.1.1 TCP/IP port=8000 Telnet port=10 Mac address: 00:1C:91:03:80:01 Mac address: 6C:DF:FB:0D:59:74
r mac addr! | Get network MAC address | r mac addr! | Mac address: 00:1C:91:03:80:01
s ip mode z! | Set network IP mode to static IP or DHCP, z=0~1 (z=0 Static, z=1 DHCP ) | s ip mode 0! | Set IP mode:Static. (Please use "s net reboot!" command or repower device to apply new config!)
r ip mode! | Get network IP mode | r ip mode! | IP mode: Static
s ip addr xxx.xxx.xxx.xxx! | Set network IP address | s ip addr 192.168.1.100! | Set IP address:192.168.1.100 Please use "s net reboot!" command or repower device to apply new config! DHCP on, Device can't config static address, set DHCP off first.
r ip addr! | Get network IP address | r ip addr! | IP address:192.168.1.100
s subnet xxx.xxx.xxx.xxx! | Set network subnet mask | s subnet 255.255.255.0! | Set subnet Mask:255.255.255.0 (Please use "s net reboot!" command or repower device to apply new config!) DHCP on, Device can't config subnet mask, set DHCP off first.
r subnet! | Get network subnet mask | r subnet! | Subnet Mask:255.255.255.0
s gateway xxx.xxx.xxx.xxx! | Set network gateway | s gateway 192.168.1.1! | Set gateway:192.168.1.1 (Please use "s net reboot!" command or repower device to apply new config!) DHCP on, Device can't config gateway, set DHCP off first.
r gateway! | Get network gateway | r gateway! | Gateway:192.168.1.1
s tcp/ip port x! | Set network TCP/IP port (x=1~65535) | s tcp/ip port 8000! | Set TCP/IP port:8000
r tcp/ip port! | Get network TCP/IP port | r tcp/ip port! | TCP/IP port:8000
s telnet port x! | Set network telnet port(x=1~65535) | s telnet port 23! | Set Telnet port:23
r telnet port! | Get network telnet port | r telnet port! | Telnet port:23
s net reboot! | Reboot network modules | s network reboot! | Network reboot… IP Mode: Static IP: 192.168.1.72 Subnet Mask: 255.255.255.0 Gateway: 192.168.1.1 TCP/IP port=8000 Telnet port=10 Mac address: 00:1C:91:03:80:01